## indoor_emi
Source and Emission Rate (particle/s or molecules/s)
MCM Name | Other Names | Molar Mass (g/mol) | baseline emissions (no activity house) from mg/h column of Table 1 of https://onlinelibrary.wiley.com/doi/full/10.1111/ina.12906, note that no emissions included from this currently as want to see what emissions come from surfaces following simulated house activity, note that only the compunds thought to undergo primary emission from building/furnishing material were included, whilst others thought to be from gas-surface partitioning (e.g. from cleaning: monoterpenes (https://onlinelibrary.wiley.com/doi/full/10.1111/ina.12906), acetic acid (10.1111/ina.12670); from human emissions: acetic acid and formic acid (10.1111/ina.12539); from cooking: ethanol (https://onlinelibrary.wiley.com/doi/full/10.1111/ina.12906), acetaldehyde (10.1111/ina.12906), acetone (10.1111/ina.12906); personal care products: siloxanes like D5 (https://doi.org/10.1111/ina.12906), propanol (10.1111/ina.12906)) were omitted, furfural is not in the MCM and was omitted | Smoking Cigarettes (PM: table 2 of 10.1016/j.atmosenv.2010.01.009, which has usints of /min, so /60 to convert to /s (8.83e12/60)), Gases: Table 3 of doi.org/10.1021/es011058w in which ug/cigarette converted to molececules/s/cigarette assuming a cigarette is smoked in 10 minutes), and values taken from the lowest air change rate in Table 3 for a wallboard only room at the lowest air change rate, as these conditions are closest to minimising losses, then the full equation, e.g. for butadiene is: (((350e-6/54.0904)*si.N_A)/(10*60.)). need a reference (and possibly updated values) for particle-phase mole fractions | Frying (these values represent particles/ or molecules/s/person/meal or mole fraction of particles; particles from 10.1016/j.atmosenv.2010.01.009, using Table 2, which gives units in /min, and so /60 to convert to /s, e.g. 8.02e12 particles/60, gases from https://onlinelibrary.wiley.com/doi/full/10.1111/ina.12906 (Table 4), assuming stir fry lasted 15 minutes, e.g. for ethanol from table 4: ((67.e-3/46.0684)*6.022e23)/(15.*60.), note that citral not in MCM, so represented by limonene). Particle radius of 0.05 um is the median average particle size when weighted by number concentration in figure 24 of this reference. Black carbon to primary organic mole fractions estimated from Table 18 of http://dx.doi.org/10.1016/j.atmosenv.2013.01.061 | bleach cleaning using Table 2 of https://onlinelibrary.wiley.com/doi/full/10.1111/ina.12906 and assuming cleaning lasts 15 minutes, e.g. for methanol from table 2: ((1.06e-3/32.0419)*6.022e23)/(15.*60.) note that the chloroamines are not included in the MCM, so were omitted | natural product mopping using Table 3 of https://onlinelibrary.wiley.com/doi/full/10.1111/ina.12906 and assuming cleaning lasts 15 minutes, e.g. for methanol from table 2: ((1.06e-3/32.0419)*6.022e23)/(15.*60.), note that citral not in MCM, so assume it is represented by the monoterpenes, and assume all monoterpenes represented by limonene | personal care product (pcp), VOC emission factors from Table S5 of https://pubs.acs.org/doi/suppl/10.1021/acs.estlett.4c00353/suppl_file/ez4c00353_si_001.pdf are given as ug/g of spray used, and mass per spray of bodyspray taken from https://sofragrance.com/products/paris-romance-body-mist-200ml#:~:text=HOW%20MANY%20SPRAYS?%20%2D%20Each%20200ml,estimated%206%20hours%20after%20spraying.&text=WHO%20ARE%20SO....,fragrance%20brand%20in%20the%20UK. which, assuming 1ml of body spray=1 g body spray, means that 200/800 = 0.25 g per spray and then this website (https://www.tirabeauty.com/article/articles/how-to-use-mens-body-spray-the-right-way#:~:text=A%20few%20spritzes%2C%20distributed%20evenly,body%2C%20should%20do%20the%20trick.&text=5.,scent%20as%20and%20when%20needed.) recommends 6 sprays per application, which is a total of 1.5 g. And I assume it takes 1s to apply the 6 sprays (total 1.5 g). So the values below were calculated by: ((value in Table S5 (ug/g)*1.e-6*1.5)/(molar mass))*(Avogadro's constant) | wood burning (Table 5 of 10.1021/es00161a010), for carbon monoxide (which is given as cm3/h), molar volume (mol/cm3) found using gas-phase density from Wikipedia (1.145e-3 g/cm3) and molar mass (28.010 g/mol), this then multiplied by value in Table V to give mol/h, followed by conversion to molecules/s, the whole equation is (using a mean average of 70 cm3/h from airtight stoves): 70*(1.145e-3/28.010)*6.022e23/3.6e3; for PM1, mg/h converted to particles/s by dividing by mass of one particle of radius 50 nm and density 1.8 g/cm3 (assuming made of black carbon and using density from AeroMix description paper in GMD), and dividing by 60 to convert /min to /s, the whole equation (using the mean TSP (mg/h) from airtight stoves): 4.47e-3/((4./3.)*np.pi*50.e-7**3*1.8)/3600.; for BaP (which is given in ug/h) converted to molecules/cm3/s using the mean average from all airtight stoves: 0.14e-6/252.316*6.022e23/3600. | showering (doi.org/10.1111/ina.12811), table 5, converting ug to molecules by dividing by molar mass, e.g. for ethanol: 3.65e-7/46.0684*6.022e23 molecules/s | vacuum cleaning (https://doi.org/10.1016/j.buildenv.2020.107059), see notes in vacuum_notes sheet of this file, and note that the mole fractions are given by their Fig. 5, whilst the components relating to those mass fractions are given by silicon being the dominant element mass fraction in their Table 2, whilst section 3.4 of their main text says that around C20 aliphatic n-alkanes were a key mass contributor to organics, therefore all observed organics were lumped into the C21 n-alkane of indoor origin | cleaning spray
pconc_pm0 | particle number concentration | 0 | 0 | 147166666666.67 | 133666666666.7 | 0 | 0 | 0 | 1317449251.1 | 0 | 47000000000
bcin_pm0 | black carbon from indoors | 12.011 | 0 | 1 | 0.0909 | 0 | 0 | 0 | 1 | 0 | 0
nalk_ind_pm0 | C21 n-alkane from indoors | 256.42 | 0 | 0 | 0 | 0 | 0 | 0 | 0 | 0 | 0.5
SiO2_ind_pm0 | silicon dioxide from indoors | 60.0843 | 0 | 0 | 0 | 0 | 0 | 0 | 0 | 0 | 0.5
PNNCATCOOH_pm0 |  | 324.1984 | 0 | 0 | 0 | 0 | 0 | 0 | 0 | 0 | 0
C1213OH_pm0 |  | 260.2836 | 0 | 0 | 0.18634 | 0 | 0 | 0 | 0 | 0 | 0
NLIMOOH_pm0 |  | 231.2457 | 0 | 0 | 0.39348 | 0 | 0 | 0 | 0 | 0 | 0
CO25C6CHO_pm0 |  | 142.1525 | 0 | 0 | 0.32928 | 0 | 0 | 0 | 0 | 0 | 0
mean_rad_pm0 | mean radius in um |  | 0 | 0.3 | 0.05 | 0 | 0 | 0 | 0 | 0 | 0.015
pconc_pm1 | particle number concentration | 0 | 0 | 0 | 0 | 0 | 0 | 0 | 0 | 0 | 3500
bcin_pm1 | black carbon from indoors | 12.011 | 0 | 1 | 0.0909 | 0 | 0 | 0 | 0 | 0 | 0
nalk_ind_pm1 | C21 n-alkane from indoors | 256.42 | 0 | 0 | 0 | 0 | 0 | 0 | 0 | 0 | 0.5
SiO2_ind_pm1 | silicon dioxide from indoors | 60.0843 | 0 | 0 | 0 | 0 | 0 | 0 | 0 | 0 | 0.5
PNNCATCOOH_pm1 |  | 324.1984 | 0 | 0 | 0 | 0 | 0 | 0 | 0 | 0 | 0
C1213OH_pm1 |  | 260.2836 | 0 | 0 | 0.18634 | 0 | 0 | 0 | 0 | 0 | 0
NLIMOOH_pm1 |  | 231.2457 | 0 | 0 | 0.39348 | 0 | 0 | 0 | 0 | 0 | 0
CO25C6CHO_pm1 |  | 142.1525 | 0 | 0 | 0.32928 | 0 | 0 | 0 | 0 | 0 | 0
mean_rad_pm1 | mean radius in um |  | 0 | 0 | 2.5 | 0 | 0 | 0 | 0 | 0 | 2.5
H2O | water | 18.0153 | 0 | 0 | 0 | 0 | 0 | 0 | 0 | 0
HCOOH | methanoic acid/formic acid | 46.0254 | 0 | 0 | 0 | 5088253201251670 | 0 | 7.4581e+18 | 0 | 0
CHCL3 | chloroform | 119.3776 | 0 | 0 | 0 | 1289149350929780 | 0 | 0 | 0 | 0
C2H5OH | ethanol | 46.0684 | 0 | 0 | 9.7313e+17 | 0 | 0 | 5.8708e+21 | 0 | 4771231473200710
CH3OH | methanol | 32.0419 | 0 | 0 | 89794231234033504 | 22135322118157000 | 0 | 0 | 0 | 0
CH3CO2H | acetic acid/ethanoic acid | 60.052 | 0 | 0 | 38997683489124200 | 0 | 0 | 0 | 0 | 0
CH3CHO | ethanal/acetaldehyde | 44.0526 | 0 | 0 | 25669263057748600 | 15796469573999100 | 0 | 1.7594e+19 | 0 | 0
CH3COCH3 | acetone | 58.0791 | 0 | 0 | 14746478892100900 | 8986135574874030 | 0 | 1.88e+19 | 0 | 0
C3H7CHO | butanal | 72.1057 | 0 | 0 | 4918181071522620 | 0 | 0 | 0 | 0 | 0
C4H6 | butadiene | 54.0904 | 0 | 6494526650446900 | 0 | 0 | 0 | 0 | 0 | 0
C5H8 | isoprene | 68.117 | 0 | 40520690111621600 | 3438038799255520 | 0 | 0 | 2.7451e+18 | 0 | 0
ACR | acrolein | 56.0633 | 0 | 9846540779202550 | 6683556305501490 | 0 | 0 | 0 | 0 | 0
ACRYLONITRILE | acrylonitrile | 53.064 | 0 | 3612709448841650 | 0 | 0 | 0 | 0 | 0 | 0
MEK | butanone | 72.1057 | 0 | 3855758491862170 | 0 | 0 | 0 | 0 | 0 | 0
ACETONITRILE | acetonitrile | 41.053 | 0 | 23030621375295300 | 0 | 0 | 0 | 0 | 0 | 0
BENZENE | benzene | 78.1118 | 0 | 4972719602159980 | 0 | 0 | 0 | 2.8333e+18 | 0 | 0
TOLUENE | toluene | 92.1384 | 0 | 8878029716527880 | 0 | 0 | 1328950072210210 | 0 | 0 | 0
EBENZ | ethylbenzene | 106.165 | 0 | 1181757319581150 | 0 | 0 | 0 | 0 | 0 | 0
MXYL | m-xylene | 106.165 | 0 | 3403461080393720 | 0 | 0 | 0 | 0 | 0 | 0
OXYL | o-xylene | 106.165 | 0 | 671238157522096 | 0 | 0 | 0 | 0 | 0 | 0
STYRENE | styrene | 104.1491 | 0 | 1657572670207100 | 0 | 0 | 0 | 0 | 0 | 0
TM124B | 1,2,4-TMB | 120.1916 | 0 | 459291306269878 | 0 | 0 | 0 | 0 | 0 | 0
NAPHTHALENE | naphthalene | 128.1705 | 0 | 203603350953092 | 0 | 0 | 0 | 0 | 0 | 0
methyl2naphthalene | 2-Me-naphth | 142.201 | 0 | 115049465648389 | 0 | 0 | 0 | 0 | 0 | 0
methyl1naphthalene | 1-Me-naphth | 142.201 | 0 | 110814515992620 | 0 | 0 | 0 | 0 | 0 | 0
PHENOL | phenol | 94.1112 | 0 | 885189865959984 | 0 | 0 | 0 | 0 | 0 | 0
CRESOL | o-cresol | 108.1378 | 0 | 130870341231280 | 0 | 0 | 0 | 0 | 0 | 0
CRESOL | used as replacement for m,p-CRESOL | 108.1378 | 0 | 213476443143224 | 0 | 0 | 0 | 0 | 0 | 0
PYRIDINE | pyridine | 79.1 | 0 | 4580684396038760 | 0 | 0 | 0 | 0 | 0 | 0
PICOLINE2 | 2-METHYLPYRIDINE, 2-picoline | 93.13 | 0 | 1422603851820030 | 0 | 0 | 0 | 0 | 0 | 0
PICOLINE3 | 3-picoline | 93.13 | 0 | 3103862949425530 | 0 | 0 | 0 | 0 | 0 | 0
PYRROLE | pyrrole | 67.09 | 0 | 4144017962239770 | 0 | 0 | 0 | 0 | 0 | 0
VINYL4PYRIDINE | replacement for 3-vinylpyridine a.k.a. 3-ethenylpyridine, a.k.a. 3-EP) | 105.1372 | 0 | 4572763690428630 | 0 | 0 | 0 | 0 | 0 | 0
NICOTINE | nicotine | 162.236 | 0 | 9898568768132020 | 0 | 0 | 0 | 0 | 0 | 0
MYOSMINE | myosmine | 146.193 | 0 | 459989455628290 | 0 | 0 | 0 | 0 | 0 | 0
LIMONENE | used as replacement for citral, as reported in https://onlinelibrary.wiley.com/doi/full/10.1111/ina.12906 | 136.234 | 0 | 0 | 2996005239351240 | 0 | 61393549986705800 | 0 | 0 | 8929077910066500
M3F | 3-methylfuran | 82.1005 | 0 | 0 | 0 | 0 | 2607968959452810 | 0 | 0 | 0
NPROPOL | propanol | 60.095 | 0 | 0 | 0 | 0 | 0 | 0 | 0 | 0
CO | carbon monoxide | 28.01 | 0 | 0 | 0 | 0 | 0 | 0 | 4.7866e+17 | 0
BaP | benzo[a]pyrene | 252.316 | 0 | 0 | 0 | 0 | 0 | 0 | 92815710810.6061 | 0
C6H5CH2OH | benzyl alcohol | 108.1378 | 0 | 0 | 0 | 0 | 0 | 0 | 0 | 6626896422897450
PEAOH | pentanol | 88.1482 | 0 | 0 | 0 | 0 | 0 | 7.9932e+17 | 0 | 0
PROPGLY | propylene glycol | 76.0944 | 0 | 0 | 0 | 0 | 0 | 2.8728e+18 | 0 | 0
C5H11CHO | hexanal | 100.1589 | 0 | 0 | 0 | 0 | 0 | 2.1375e+18 | 0 | 0
C6H13CHO | heptanal | 114.1855 | 0 | 0 | 0 | 0 | 0 | 7.0408e+17 | 0 | 0
APINENE | alpha-pinene | 136.234 | 0 | 0 | 0 | 0 | 0 | 3.2842e+19 | 0 | 0
LIMAOH | used as a replacememt for linalool, which is not in the MCM, and as a representative of monoterpene alcohols which are reported in natural product mopping emissions | 170.2487 | 0 | 0 | 0 | 0 | 1375569322343650 | 5.9957e+17 | 0 | 0
BPINCOH | used as a replacement for Dihydro-α-terpineol | 170.2487 | 0 | 0 | 0 | 0 | 0 | 4.4569e+17 | 0 | 0
BCARY | beta-caryophyllene | 204.3511 | 0 | 0 | 0 | 0 | 0 | 5.5919e+18 | 0 | 0

## cleaning_spray_notes
https://doi.org/10.1080/15459624.2019.1643466 | page 660 of https://doi.org/10.1080/15459624.2019.1643466 says the mass of airbourne fraction of cleaning spray is small compared to gas-phase and particles that deposit before reaching the weighed surface. What's more, there is no other information available on particles or gases from cleaning sprays that I can find. So, suggest the following: convert the size-resolved plots of particle in the paper into an emission rate of particle containing a non-volatile material, and convert the mass of VOC released into individual components based on a mass-weighted ingredient list. This website (https://www.statista.com/statistics/304000/leading-brands-of-household-cleaners-in-the-uk/) suggests Dettol anti-bacterial surface cleanser is one of the best selling in the UK. The back of the dettol bottle lists: benzalkonium chloride as 0.096 % by mass, then there is also an unamed fragrance, sodium bicarbonate, sodium carbonate, sodium edetate, water, C9-C11 alkylpolyglycoside and C12-C16 Pareth-7. I think I can use this article (https://doi.org/10.1039/D2EA00054G) to get the VOC emission rates for commercial cleaning products, and the same article indicates that benzalkonium chloride is non-volatile, so this along with the sodium salts could represent the non-volatile particles
https://doi.org/10.1016/j.ijheh.2023.114220 section 3.1 says the mass generation rate from both pressurised and trigger cleaning sprays is around 1.6 g/s of spraying

## cook_prim_calc
estimating the average VBS from plots c and d of Figure 2 of Pothier et al 2022 (doi: 10.1039/D2EM00250G )
VBS bin (10^ (ug/m3)) | plot c (ug/m3) | plot d (ug/m3) | plot c normalised signal | plot d normalised signal | arithmetic mean of normalised signals | arithmetic mean of normalised signals normalised to 1 | VBS groups defined in Outdoor Abundances of overleaf paper (SOA_indoors_updated) | VBS groups defined in Outdoor Abundances of overleaf paper (SOA_indoors_updated) | multiplied by the ratio of primary organic to black carbon referenced in indoor_emi sheet in column containing cooking
-5 | 7 | 4 | 0.20588 | 0.049383 | 0.12763 | 0.12763 | ULVOC | 0 | 0
-4 | 4 | 3 | 0.11765 | 0.037037 | 0.077342 | 0.077342 | ELVOC | 0.20497 | 0.18634
-3 | 4 | 4 | 0.11765 | 0.049383 | 0.083515 | 0.083515 | LVOC | 0.43282 | 0.39348
-2 | 3 | 5 | 0.088235 | 0.061728 | 0.074982 | 0.074982 | SVOC | 0.3622 | 0.32928
-1 | 4 | 8 | 0.11765 | 0.098765 | 0.10821 | 0.10821
0 | 5 | 15 | 0.14706 | 0.18519 | 0.16612 | 0.16612
1 | 6 | 18 | 0.17647 | 0.22222 | 0.19935 | 0.19935
2 | 1 | 24 | 0.029412 | 0.2963 | 0.16285 | 0.16285
in the SI is a parametrisation of the VBS from all experiments
electron ionisation MS was used, so lots of fragmentation
so no parent molecular formula
but fyring ingredients give indication, red and gold coming from oil directly, with red of lower volatility than gold, so representative compounds should be representative, red factor is dimers of long-chain organic acid: consider double bonds and fatty acid group, e.g. Figure S9 of Matson's paper: ELVOC dimer of fatty acids, lvoc monomer of fatty acid and SVOC
O'Brian HOMECHEM paper discusses cooking aerosol compositon: 10.1039/d1em00060h
soybean oil was used
Matson offers to review

## vacuum_notes
real home, real vacuum cleaner observations
https://doi.org/10.1016/j.buildenv.2020.107059
washable filter bagless vacuum
need particle number emission rates (for each particle size bin) in units of number of particles/s
in Table 1 they give the mass fraction of PM10 that is PM2.5 and they give the number of PM10 particles emitted/min emission rate, whilst their Figure 3 indicates that particle number concentration for washable filter bag less vacuum is dominated by PM2.5 (with a mean radius around 0.015 um), which is consistent with Figure 14 of doi.org/10.1016/j.atmosenv.2010.01.009. To get emission rate of PM2.5 particles in number/unit of time, first multiply the mass emission rate of PM10 (ug/s) from their Table 1 by 0.742 (the mass fraction that is PM2.5 from their Table 1), giving 0.93492 ug/s, then get mass of one particle of radius 0.015 um (radius set for vacuum cleaning for PM0 in indoor_emi sheet of this file), assuming a density of 1.4e-6 ug/um3, giving (using mass emission rate of PM10 (ug/s) from the washable filter bag less vacuum in their Table 1): (0.742*1.26)/((4./3.)*np.pi*0.015**3*1.4e-6) = 4.7e10 particles/s of PM2.5 with a mean radius of 0.015 um, likewise, the same can be done for PM2.5-PM10 assuming a mean radius of 2.5 um: ((1.-0.742)*1.26)/((4./3.)*np.pi*2.5**3*1.4e-6) = 3.5e3 particles/s of PM2.5-PM10 with a mean radius of 2.5 um